## Pre-Trip Terms
Commercial Driver's License Pre-trip Inspection terms |  | Addition terms used
Slack Adjuster | one located at each wheel, it adjusts the "slack" in the brakes for efficient operation
Brake Chamber | one located at each wheel, it uses air pressure to operate a push rod which in turn operates the slack adjuster | air chamber, brake can, air pot
Push Rod | steel rod that pushes out of the brake chamber and makes the slack adjuster operate
Clevis and pin | the connection between the push rod and the slack adjuster
Air Compressor | attached to the engine through v-belts OR gears, the compressor builds air the vehicle air system requires | compressor
Governor | regulates the amount of air the air compressor builds in the system. Usually regulates air between 90 and 125 psi
Safety Valve | a valve in the first air tank downstream from the compressor. The valve is set to release air if tank pressure gets too high | bleed valve, pop off valve
Tractor Protection Valve | in the event of a catastrophic air loss, in the trailer air system, it is designed to "protect" the tractor's air system and brakes from failure
S-Cam | at each wheel, a shaft with an "S" shaped end which rotated by the slack adjuster, causes the brakes to operate
Drum | at each wheel, the steel "drum" surrounding the brake shoes. The shoes push against the drum to cause friction sufficient to stop the vehicle | brake drum
Lining | at each wheel, the devices that contact the drum's to cause the friction needed to stop the vehicle | shoe, pad
Apron | the steel plate welded or molded into the front of a trailer. This is a skid area for the truck and trailer pivot area. | upper 5th wheel
Plate | the part of the truck that the trailer's apron rests on when truck and trailer are coupled together | 5th wheel, lower 5th wheel
Platform | 5th wheel plate mounting brackets bolted to the truck frame | base, 5th wheel base
Release Arm | handle on every 5th wheel assembly that releases the connection between the trucks plate and the trailers apron | release handle
King Pin | protrudes through the apron and into the plate of a 5th wheel assembly, and is used to lock the truck and trailer together
Jaws | mounted in the 5th wheel plate, they lock around the king pin to complete the connection when coupling a truck and trailer together
Steering Shaft | the shaft extending from inside the cab connecting the steering wheel and the steering box | steering column
Steering Box | a gear box mounted to the frame of a vehicle and operated by the steering shaft
Pitman Arm | connected to the steering box, it moves in a linear motion when the steering wheel is turned. This then operates the drag link for steering
Drag Link | connected to the pitman arm and the steering arm, it "drags" the steering mechanism back and forth to accomplish steering
Steering Arm | usually located on the left front wheel and connected to one end of the drag link, it steers the left wheel of the vehicle
Tie Rod | the tie rod connects (or ties) the left and right front wheels together so when one moves, the other one moves in unison
Castle Nut | many steering parts such as the pitman arm, tie rod, etc., are attached with a stud and castle nut. The castle nut is a nut that has a top which looks like a medieval castle
Cotter Pin | a small wire type pin which is inserted through a mounting bolt or stud. Usually in conjunction with a castle nut or clevis and pin
Cross Member | a heavy steel member extending from one side of a vehicle frame to the other side of the vehicle. It strengthens the rigidity of the vehicle
Glad Hand | devices on the air lines between a truck and trailer which allow for quick air connections between the two
Service Brakes | the brake system operated when the driver steps on the brake pedal or uses the trailer hand valve
Trailer hand valve | a valve in the cab of a truck that is used to control the trailer brakes. It should ONLY be used for testing trailer brakes when stationary | hand valve, Johnson bar
Service Line | the air line between truck and trailer which carries air only when the service brakes or hand valve are applied
Emergency Line | the air line between truck and trailer which carries air only when the trailer air supply or "emergency" valve in the cab is pushed in
Wheel Seal | oil seals at each wheel area. Seals can leak and cause dangerous brake failures
Pinion Seal | oil seals at each location of a drive shaft entering or exiting a differential or transmission
Differential | the "drive", or powered axle (or axles) of a truck. | rear end, hogs head, drivers
Montana CDL Manual | Note: You will be using the Montana CDL Manual as study material. Here is the url for the 2015 revised edition: https://media.dojmt.gov/wp-content/uploads/Montana-CDL-Manual-Dec-2015.pdf Copy and paste the link into your browser or click on the link.
This work is licensed under the Creative Commons Attribution 4.0 International License. To view a copy of this license, visit http://creativecommons.org/licenses/by/4.0/.